## 47330-MarstalSunstore4
1 ************************************************
***** PdM - XST *****
***** Multiflow Stratified Storage Model *****
***** with Full Mixed Storage Layers - XST *****
***** From Dr.Ing. Livio MAZZARELLA *****
***** Dipartimento di Energetica *****
***** Politecnico di Milano - ITALY *****
***** Version: 15 MARCH 1993 *****
************************************************
Summary of input data
=====================
Storage media
=============
Volume 60000. m3
Height 7.24 m
Radius 51.36 m
Depth below ground surface 0.00 m
Stagnant thermal conductivity 0.639 W/mK
Volumetric heat capacity 0.4096E+07 J/m3K
Fluid velocity below which
conduction is switched on 0.000 m/s
Dispersion length 0.000 m
Exponent of velocity depend. 1.000 m
Initial temperature 10.000 ?C
Heat carrier fluid
==================
Vol. heat capacity of fluid 0.4106E+07 J/m3K
Maximum volumetric flow 6944444.444 m3/s
Insulations
===========
Insulation thickness 0.2000 m
Thermal conductivity 0.04444 W/mK
Relative thickness of insulation
Top 1.0000
Side 0.0000
Bottom 0.0000
1 Ground thermal properties
=========================
Number of layers 1
Layer 1
Thermal conductivity 2.30000 W/mK
Vol. heat capacity 0.2300E+07 J/m3K
Thickness 100.000 m
Initial conditions
==================
Ground surface temperature 8.0000 ?C
Vertical temperature gradient 0.03000 ?C/m
Additional data
===============
Maximum simulation time 3.0000 Years
1
***XST*** INPUT FIELDS FOR SURROUNDING GROUND
P.S.: Z=0 Air nodes !
INPUT TEMPERATURES (?C)
R-DIST
Z-DIST 0.00 8.43 25.29 38.42 45.48 49.00 50.77 51.94 53.71 57.24
-----------------------------------------------------------------------------------------------------------------
0.00 0.000 0.000 0.000 0.000 0.000 0.000 0.000 0.000 0.000 0.000
0.59 8.018 8.018 8.018 8.018 8.018 8.018 8.018 8.018 8.018 8.018
2.35 8.071 8.071 8.071 8.071 8.071 8.071 8.071 8.071 8.071 8.071
3.62 8.109 8.109 8.109 8.109 8.109 8.109 8.109 8.109 8.109 8.109
4.89 8.147 8.147 8.147 8.147 8.147 8.147 8.147 8.147 8.147 8.147
6.65 8.200 8.200 8.200 8.200 8.200 8.200 8.200 8.200 8.200 8.200
7.83 8.235 8.235 8.235 8.235 8.235 8.235 8.235 8.235 8.235 8.235
9.59 8.288 8.288 8.288 8.288 8.288 8.288 8.288 8.288 8.288 8.288
13.12 8.394 8.394 8.394 8.394 8.394 8.394 8.394 8.394 8.394 8.394
20.17 8.605 8.605 8.605 8.605 8.605 8.605 8.605 8.605 8.605 8.605
34.28 9.029 9.029 9.029 9.029 9.029 9.029 9.029 9.029 9.029 9.029
93.69 10.81 10.81 10.81 10.81 10.81 10.81 10.81 10.81 10.81 10.81
143.69 12.31 12.31 12.31 12.31 12.31 12.31 12.31 12.31 12.31 12.31
R-DIST
Z-DIST 64.29 78.40 137.80 187.80
-----------------------------------------------------------------------------------------------------------------
0.00 0.000 0.000 0.000 0.000
0.59 8.018 8.018 8.018 8.018
2.35 8.071 8.071 8.071 8.071
3.62 8.109 8.109 8.109 8.109
4.89 8.147 8.147 8.147 8.147
6.65 8.200 8.200 8.200 8.200
7.83 8.235 8.235 8.235 8.235
9.59 8.288 8.288 8.288 8.288
13.12 8.394 8.394 8.394 8.394
20.17 8.605 8.605 8.605 8.605
34.28 9.029 9.029 9.029 9.029
93.69 10.81 10.81 10.81 10.81
143.69 12.31 12.31 12.31 12.31
-----------------------------------------------------------------------------------------------------------------
THERMAL CONDUCTIVITY (W/(m*K))
R-DIST
Z-DIST 0.00 8.43 25.29 38.42 45.48 49.00 50.77 51.94 53.71 57.24
-----------------------------------------------------------------------------------------------------------------
0.00 2.300 2.300 2.300 2.300 2.300 2.300 2.300 2.300 2.300 2.300
0.59 2.300 2.300 2.300 2.300 2.300 2.300 2.300 2.300 2.300 2.300
2.35 2.300 2.300 2.300 2.300 2.300 2.300 2.300 2.300 2.300 2.300
3.62 2.300 2.300 2.300 2.300 2.300 2.300 2.300 2.300 2.300 2.300
4.89 2.300 2.300 2.300 2.300 2.300 2.300 2.300 2.300 2.300 2.300
6.65 2.300 2.300 2.300 2.300 2.300 2.300 2.300 2.300 2.300 2.300
7.83 2.300 2.300 2.300 2.300 2.300 2.300 2.300 2.300 2.300 2.300
9.59 2.300 2.300 2.300 2.300 2.300 2.300 2.300 2.300 2.300 2.300
13.12 2.300 2.300 2.300 2.300 2.300 2.300 2.300 2.300 2.300 2.300
20.17 2.300 2.300 2.300 2.300 2.300 2.300 2.300 2.300 2.300 2.300
34.28 2.300 2.300 2.300 2.300 2.300 2.300 2.300 2.300 2.300 2.300
93.69 2.300 2.300 2.300 2.300 2.300 2.300 2.300 2.300 2.300 2.300
143.69 2.300 2.300 2.300 2.300 2.300 2.300 2.300 2.300 2.300 2.300
R-DIST
Z-DIST 64.29 78.40 137.80 187.80
-----------------------------------------------------------------------------------------------------------------
0.00 2.300 2.300 2.300 2.300
0.59 2.300 2.300 2.300 2.300
2.35 2.300 2.300 2.300 2.300
3.62 2.300 2.300 2.300 2.300
4.89 2.300 2.300 2.300 2.300
6.65 2.300 2.300 2.300 2.300
7.83 2.300 2.300 2.300 2.300
9.59 2.300 2.300 2.300 2.300
13.12 2.300 2.300 2.300 2.300
20.17 2.300 2.300 2.300 2.300
34.28 2.300 2.300 2.300 2.300
93.69 2.300 2.300 2.300 2.300
143.69 2.300 2.300 2.300 2.300
-----------------------------------------------------------------------------------------------------------------
VOLUMETRIC HEAT CAPACITY (J/(m3*K))
R-DIST
Z-DIST 0.00 8.43 25.29 38.42 45.48 49.00 50.77 51.94 53.71 57.24
-----------------------------------------------------------------------------------------------------------------
0.000.2300E+070.2300E+070.2300E+070.2300E+070.2300E+070.2300E+070.2300E+070.2300E+070.2300E+070.2300E+07
0.590.2300E+070.2300E+070.2300E+070.2300E+070.2300E+070.2300E+070.2300E+070.2300E+070.2300E+070.2300E+07
2.350.2300E+070.2300E+070.2300E+070.2300E+070.2300E+070.2300E+070.2300E+070.2300E+070.2300E+070.2300E+07
3.620.2300E+070.2300E+070.2300E+070.2300E+070.2300E+070.2300E+070.2300E+070.2300E+070.2300E+070.2300E+07
4.890.2300E+070.2300E+070.2300E+070.2300E+070.2300E+070.2300E+070.2300E+070.2300E+070.2300E+070.2300E+07
6.650.2300E+070.2300E+070.2300E+070.2300E+070.2300E+070.2300E+070.2300E+070.2300E+070.2300E+070.2300E+07
7.830.2300E+070.2300E+070.2300E+070.2300E+070.2300E+070.2300E+070.2300E+070.2300E+070.2300E+070.2300E+07
9.590.2300E+070.2300E+070.2300E+070.2300E+070.2300E+070.2300E+070.2300E+070.2300E+070.2300E+070.2300E+07
13.120.2300E+070.2300E+070.2300E+070.2300E+070.2300E+070.2300E+070.2300E+070.2300E+070.2300E+070.2300E+07
20.170.2300E+070.2300E+070.2300E+070.2300E+070.2300E+070.2300E+070.2300E+070.2300E+070.2300E+070.2300E+07
34.280.2300E+070.2300E+070.2300E+070.2300E+070.2300E+070.2300E+070.2300E+070.2300E+070.2300E+070.2300E+07
93.690.2300E+070.2300E+070.2300E+070.2300E+070.2300E+070.2300E+070.2300E+070.2300E+070.2300E+070.2300E+07
143.690.2300E+070.2300E+070.2300E+070.2300E+070.2300E+070.2300E+070.2300E+070.2300E+070.2300E+070.2300E+07
R-DIST
Z-DIST 64.29 78.40 137.80 187.80
-----------------------------------------------------------------------------------------------------------------
0.000.2300E+070.2300E+070.2300E+070.2300E+07
0.590.2300E+070.2300E+070.2300E+070.2300E+07
2.350.2300E+070.2300E+070.2300E+070.2300E+07
3.620.2300E+070.2300E+070.2300E+070.2300E+07
4.890.2300E+070.2300E+070.2300E+070.2300E+07
6.650.2300E+070.2300E+070.2300E+070.2300E+07
7.830.2300E+070.2300E+070.2300E+070.2300E+07
9.590.2300E+070.2300E+070.2300E+070.2300E+07
13.120.2300E+070.2300E+070.2300E+070.2300E+07
20.170.2300E+070.2300E+070.2300E+070.2300E+07
34.280.2300E+070.2300E+070.2300E+070.2300E+07
93.690.2300E+070.2300E+070.2300E+070.2300E+07
143.690.2300E+070.2300E+070.2300E+070.2300E+07
-----------------------------------------------------------------------------------------------------------------
INSULATIONS IN R-DIRECTION ((m2*K)/W)
R-DIST
Z-DIST 0.00 0.00 16.86 33.72 43.13 47.83 50.18 51.36 52.53 54.88
-----------------------------------------------------------------------------------------------------------------
0.00 0.000 0.000 0.000 0.000 0.000 0.000 0.000 0.000 0.000 0.000
0.59 0.000 0.000 0.000 0.000 0.000 0.000 0.000 0.000 0.000 0.000
2.35 0.000 0.000 0.000 0.000 0.000 0.000 0.000 0.000 0.000 0.000
3.62 0.000 0.000 0.000 0.000 0.000 0.000 0.000 0.000 0.000 0.000
4.89 0.000 0.000 0.000 0.000 0.000 0.000 0.000 0.000 0.000 0.000
6.65 0.000 0.000 0.000 0.000 0.000 0.000 0.000 0.000 0.000 0.000
7.83 0.000 0.000 0.000 0.000 0.000 0.000 0.000 0.000 0.000 0.000
9.59 0.000 0.000 0.000 0.000 0.000 0.000 0.000 0.000 0.000 0.000
13.12 0.000 0.000 0.000 0.000 0.000 0.000 0.000 0.000 0.000 0.000
20.17 0.000 0.000 0.000 0.000 0.000 0.000 0.000 0.000 0.000 0.000
34.28 0.000 0.000 0.000 0.000 0.000 0.000 0.000 0.000 0.000 0.000
93.69 0.000 0.000 0.000 0.000 0.000 0.000 0.000 0.000 0.000 0.000
143.69 0.000 0.000 0.000 0.000 0.000 0.000 0.000 0.000 0.000 0.000
R-DIST
Z-DIST 59.59 68.99 87.80 187.80
-----------------------------------------------------------------------------------------------------------------
0.00 0.000 0.000 0.000 0.000
0.59 0.000 0.000 0.000 0.000
2.35 0.000 0.000 0.000 0.000
3.62 0.000 0.000 0.000 0.000
4.89 0.000 0.000 0.000 0.000
6.65 0.000 0.000 0.000 0.000
7.83 0.000 0.000 0.000 0.000
9.59 0.000 0.000 0.000 0.000
13.12 0.000 0.000 0.000 0.000
20.17 0.000 0.000 0.000 0.000
34.28 0.000 0.000 0.000 0.000
93.69 0.000 0.000 0.000 0.000
143.69 0.000 0.000 0.000 0.000
-----------------------------------------------------------------------------------------------------------------
INSULATIONS IN Z-DIRECTION ((m2*K)/W)
R-DIST
Z-DIST 0.00 8.43 25.29 38.42 45.48 49.00 50.77 51.94 53.71 57.24
-----------------------------------------------------------------------------------------------------------------
0.00 0.000 0.000 0.000 0.000 0.000 0.000 0.000 0.000 0.000 0.000
0.00 0.000 4.500 4.500 4.500 4.500 4.500 4.500 0.000 0.000 0.000
1.18 0.000 0.000 0.000 0.000 0.000 0.000 0.000 0.000 0.000 0.000
3.53 0.000 0.000 0.000 0.000 0.000 0.000 0.000 0.000 0.000 0.000
3.71 0.000 0.000 0.000 0.000 0.000 0.000 0.000 0.000 0.000 0.000
6.07 0.000 0.000 0.000 0.000 0.000 0.000 0.000 0.000 0.000 0.000
7.24 0.000 0.000 0.000 0.000 0.000 0.000 0.000 0.000 0.000 0.000
8.42 0.000 0.000 0.000 0.000 0.000 0.000 0.000 0.000 0.000 0.000
10.77 0.000 0.000 0.000 0.000 0.000 0.000 0.000 0.000 0.000 0.000
15.47 0.000 0.000 0.000 0.000 0.000 0.000 0.000 0.000 0.000 0.000
24.88 0.000 0.000 0.000 0.000 0.000 0.000 0.000 0.000 0.000 0.000
43.69 0.000 0.000 0.000 0.000 0.000 0.000 0.000 0.000 0.000 0.000
143.69 0.000 0.000 0.000 0.000 0.000 0.000 0.000 0.000 0.000 0.000
R-DIST
Z-DIST 64.29 78.40 137.80 187.80
-----------------------------------------------------------------------------------------------------------------
0.00 0.000 0.000 0.000 0.000
0.00 0.000 0.000 0.000 0.000
1.18 0.000 0.000 0.000 0.000
3.53 0.000 0.000 0.000 0.000
3.71 0.000 0.000 0.000 0.000
6.07 0.000 0.000 0.000 0.000
7.24 0.000 0.000 0.000 0.000
8.42 0.000 0.000 0.000 0.000
10.77 0.000 0.000 0.000 0.000
15.47 0.000 0.000 0.000 0.000
24.88 0.000 0.000 0.000 0.000
43.69 0.000 0.000 0.000 0.000
143.69 0.000 0.000 0.000 0.000
-----------------------------------------------------------------------------------------------------------------
********************************************************************************
***XST*** ++++++++++++++++++++++++++++++++++++
TIMESTEP FOR GLOBAL PROCESS 0.9548E+05 s
MAX TIMESTEP FOR STORAGE VOLUME 0.2008E+05 s
***XST*** ++++++++++++++++++++++++++++++++++++
***XST*** INITIAL STATUS OF THE STORAGE
Depth Temperature Boundary Heat Flow Connected Flow
(m) (?C) (W) Inlet Outlet
0.04 10.0 -.1937E+05
0.12 10.0 -845.9
0.20 10.0 -736.2
0.28 10.0 -626.6
0.36 10.0 -516.9
0.44 10.0 -407.3
0.52 10.0 -297.6
0.60 10.0 -200.3
0.68 10.0 -200.0
0.76 10.0 -199.8
0.84 10.0 -199.5
0.92 10.0 -199.3
0.99 10.0 -199.0
1.07 10.0 -198.8
1.15 10.0 -198.6
1.23 10.0 -198.3
1.31 10.0 -198.1
1.39 10.0 -197.8
1.47 10.0 -197.6
1.55 10.0 -197.4
1.63 10.0 -197.1
1.71 10.0 -196.9
1.79 10.0 -196.6
1.87 10.0 -196.4
1.95 10.0 -196.2
2.03 10.0 -195.9
2.11 10.0 -195.7
2.19 10.0 -195.4
2.27 10.0 -195.2
2.35 10.0 -194.9
2.43 10.0 -194.7
2.51 10.0 -194.5
2.59 10.0 -194.2
2.67 10.0 -194.0
2.75 10.0 -193.7
2.82 10.0 -193.5
2.90 10.0 -193.3
2.98 10.0 -193.0
3.06 10.0 -192.8
3.14 10.0 -192.5
3.22 10.0 -192.3
3.30 10.0 -192.1
3.38 10.0 -191.8
3.46 10.0 -191.6
3.54 10.0 -191.3
3.62 10.0 -191.1
3.70 10.0 -190.8
3.78 10.0 -190.6
3.86 10.0 -190.4
3.94 10.0 -190.1
4.02 10.0 -189.9
4.10 10.0 -189.6
4.18 10.0 -189.4
4.26 10.0 -189.2
4.34 10.0 -188.9
4.42 10.0 -188.7
4.50 10.0 -188.4
4.58 10.0 -188.2
4.66 10.0 -188.0
4.73 10.0 -187.7
4.81 10.0 -187.5
4.89 10.0 -187.2
4.97 10.0 -187.0
5.05 10.0 -186.7
5.13 10.0 -186.5
5.21 10.0 -186.3
5.29 10.0 -186.0
5.37 10.0 -185.8
5.45 10.0 -185.5
5.53 10.0 -185.3
5.61 10.0 -185.1
5.69 10.0 -184.8
5.77 10.0 -184.6
5.85 10.0 -184.3
5.93 10.0 -184.1
6.01 10.0 -183.9
6.09 10.0 -183.6
6.17 10.0 -183.4
6.25 10.0 -183.1
6.33 10.0 -182.9
6.41 10.0 -182.6
6.49 10.0 -182.4
6.56 10.0 -182.2
6.64 10.0 -181.9
6.72 10.0 -181.7
6.80 10.0 -181.4
6.88 10.0 -181.2
6.96 10.0 -181.0
7.04 10.0 -180.7
7.12 10.0 -180.5
7.20 10.0 -.1146E+06
********************************************************************************